## Enter Dim.
Modular Wall Sealing
Original Link-Seal and S-LS
|  |  | Dimension | + "ENTER"
| ID Sleeve / ID core drilled hole | [mm] | 400 | ←
| OD Carrier pipe | [mm] | 355 | ←
Result for Original Link-Seal (high quality), please click here
Result for S-LS Link-Seal and S-LS KTW (small version), please click here

## Original Link-Seal calculation
| Close = Strg+W |  |  |  |  | Save = Strg+S |  | Print = Strg+P |  | 1 | [8 empty] | If possible please choose a bigger opening, |  |  | to use type LS 310 or a larger segment!
| Original Link-Seal modular seals; High Quality | [11 empty] | Bogenlänge LS | Dicke LS |  | Bogenlänge S-LS | Dicke S-LS |  | If possible please choose a bigger opening, |  |  | to use type LS 325 or a larger segment!
[12 empty] | 200 | 30 | 12.1 |  |  |  |  | If possible please use type LS 310!
[12 empty] | 275 | 25.6 | 15.4 |  |  |  |  | Type LS 615 is not suitable for plastic pipes! |  |  | Please use a COMPAKT sealing.
[12 empty] | 300 | 40.1 | 17.4 |  | 40.5 | 17.4
[9 empty] | Annular space |  |  | 315 | 38.4 | 20.5 |  | 37 | 20.1
If possible please choose a bigger opening,
| to use type LS 325 or a larger segment! |  |  |  |  | Your dimensions:
|  |  |  | ID sleeve/core rilled hole:--------> |  | 400 | mm |  | Annular space | 22.5 | mm | 325 | 79.8 | 22.2 |  | 79 | 24
|  |  |  | OD carrier pipe:-----> |  | 355 | mm |  |  | 1185.35 |  | 340 | 41.4 | 25 |  | 42 | 24.5
|  | Wählen Sie nun Ihre Type mit " 1 " -------> |  |  |  | 2 | 2 | 2 | 2 | 2 | 2 | 360 | 55.1 | 31.5 |  | 55.5 | 31.5
| Type-Alternativ- Result: |  | OD LS - Ring in mm | Sealing range min mm max mm | LS - Ring to be pulled in % | C | BC | S 316 | BS 316 | O | OS 316 | 400 | 93.1 | 34.9 |  | 93 | 35.5
[12 empty] | 410 | 67.6 | 36 |  | 68 | 36.5
[12 empty] | 425 | 93.1 | 26.9 |  | 93 | 28.6
29 | [11 empty] | 475 | 68.6 | 39.7 |  | 68 | 41.3
[12 empty] | 440 | 99 | 44 |  | 99 | 44
21 | 21 | Elemente LS 310 | 401.62 | 18,0 - 22,5 | 29.31%
31 | [11 empty] | 500 | 99.8 | 57.2 |  | 99 | 61
32
[12 empty] | 525 | 99.8 | 52.4 |  | 99 | 53
[12 empty] | 575 | 79.5 | 46 |  | 79 | 48
[12 empty] | 615 | 155.5 | 78.6 |  | 106.7 | 83
[12 empty] | 650 | 106.7 | 69 |  | 106.7 | 69
[12 empty] | 265 | 40.96 | 15.4
[12 empty] | 310 | 57.45 | 17.4
| If several "type-Alternativ" are shown the best technical solution is the one in which the ring has to be pulled at minimum (%).The OD of the LS-Ring shall be smaller as the ID of the sleeve/wall opening. | [6 empty] | Price = Euro/Ring |  |  | result without guarantee
Technical data:
| Type C: | rubber EPDM black Standard), bolts galvanised, |  |  |  |  | Back to new calculation |  | For order form please click here:
| Type BC: | rubber EPDM (blue, soft for plastic pipes), bolts galvanised,
| Type S 316: | rubber EPDM (noir), bolts V4A-inox
| Type BS 316: | rubber EPDM (blue, soft for plastic pipes), bolts V4A-stainless teel
| Type O: | rubber Nitril (green, oil resistant), bolts galvanised,
| Type OS 316: | rubber Nitrile (green, oil resistant), bolts V4A-stainless steel,
| Price valid from April 2006 | [9 empty] | Vers. 6.1
|  | C |  |  |  | C | S316 | S316 | BC | BC | BS316 | BS316 | O | O | OS316 | OS316 | RRMin | RRMax | Bogenl | dmin | elem.min
| 200 | 1.7 |  |  |  | 22111 | 1.9 | 22155 | 1.85 | 22250 | 2.1 | 22230 | 2.05 | 22125 | 2.3 | 22185 | 12.5 | 16 | 30 | 21.3 | 4
| 265 | 2.8 |  |  |  |  | 3.95 |  | 3.1 |  | 4.35 | [5 empty] | 16 | 20 | 40.96 |  | 5
| 275 | 2.35 |  |  |  | 22121 | 3.15 | 22156 | 2.55 | 22251 | 3.5 | 22231 | 2.8 | 22126 | 3.8 | 22186 | 16 | 20 | 25.6 | 0 | 4
| 300 | 3.4 |  |  |  | 22112 | 4.2 | 22157 | 3.7 | 22252 | 4.65 | 22232 | 4.05 | 22127 | 5.05 | 22187 | 18 | 22.5 | 41 | 44.5 | 5
| 310 | 4.05 |  |  |  |  | 5 |  | 4.45 |  | 5.5 | [5 empty] | 18 | 22.5 | 57.45 |  | 5
| 315 | 3.9 |  |  |  | 22120 | 5.05 | 22158 | 4.3 | 22253 | 5.55 | 22233 | 4.7 | 22128 | 6.05 | 22188 | 21.1 | 26 | 38.4 | 37 | 5
| 325 | 5.8 |  |  |  | 22113 | 9.45 | 22159 | 6.35 | 22254 | 10.4 | 22234 | 6.95 | 22129 | 11.35 | 22189 | 23.2 | 30 | 79.8 | 133 | 6
| 340 | 5.25 |  |  |  | 22119 | 7.35 | 22142 | 5.8 |  | 8.1 |  | 6.3 | 22147 | 8.85 | 22151 | 25.5 | 34 | 41.4 | 14 | 4
| 360 | 6.3 |  |  |  | 22124 | 8.4 | 22144 | 6.95 |  | 9.25 |  | 7.6 | 22148 | 10.1 | 22167 | 32 | 42 | 55.1 | 16 | 4
| 400 | 9.45 |  |  |  | 22114 | 13.65 | 22160 | 10.4 | 22256 | 15.05 | 22236 | 11.35 | 22130 | 16.4 | 22190 | 36.3 | 46 | 93.1 | 139.7 | 6
| 410 | 7.35 |  |  |  | 22137 | 11.55 | 22146 | 8.1 |  | 12.7 |  | 8.85 | 22150 | 13.9 | 22168 | 37 | 48.5 | 67.6 | 44.5 | 4
| 425 | 8.95 |  |  |  | 22115 | 12.6 | 22161 | 9.85 | 22257 | 13.9 | 22237 | 10.75 | 22131 | 15.15 | 22191 | 28.4 | 37 | 93.1 | 144 | 6
| 440 | 10.25 |  |  |  |  | 15.75 |  | kein Produkt |  | kein Produkt |  | 12.3 |  | 18.9
| 475 | 8.4 |  |  |  | 22116 | 12.6 | 22162 | 9.25 | 22258 | 13.9 | 22238 | 10.1 | 22132 | 15.15 | 22192 | 41.3 | 48.5 | 68.6 | 60.3 | 5
| 500 | 16.8 |  |  |  | 22117 | 25.2 | 22163 | 18.5 | 22259 | 27.75 | 22239 | 20.2 | 22133 | 30.25 | 22193 | 60.3 | 71.5 | 99.8 | 100 | 5
| 525 | 16.3 |  |  |  | 22118 | 24.15 | 22164 | 17.9 | 22247 | 26.6 | 22242 | 19.55 | 22134 | 29 | 22194 | 55.4 | 63.5 | 99.8 | 1333 | 6
| 575 | 14.2 |  |  |  | 22122 | 23.1 | 22165 | 16 | 22248 | 25.45 | 22243 | 17.05 | 22135 | 27.75 | 22195 | 48 | 58 | 79.5 | 130 | 5
| 615 | 31.5 |  |  |  | 22123 | 40.95 | 22166 | kein Produkt | kein Produkt | kein Produkt | kein Produkt | 37.8 | 22136 | 49.15 | 22196 | 81.6 | 102 | 155.5 | 219 | 6
| 650 | 24.15 |  |  |  | 22061 | 34.65 | 22071 |  |  |  |  | 29 |  | 41.6
| S-LS 300 | 2.8 |  |  |  | 22020 | 3.3 | 22040
| S-LS 315 | 3.4 |  |  |  | 22021 | 4 | 22041
| S-LS 325 | 4.5 |  |  |  | 22022 | 7 | 22042
| S-LS 340 | 3.6 |  |  |  | 22023 | 5 | 22043
| S-LS 360 | 4.4 |  |  |  | 22024 | 6.5 | 22044
| S-LS 400 | 8 |  |  |  | 22025 | 9.75 | 22045
| S-LS 410 | 6 |  |  |  | 22026 | 7.9 | 22046
| S-LS 425 | 7.5 |  |  |  | 22027 | 11 | 22047
| S-LS 440 | 8.5 |  |  |  | 22028 | 13 | 22048
| S-LS 475 | 7 |  |  |  | 22029 | 11 | 22049
| S-LS 500 | 14 |  |  |  | 22030 | 21 | 22050
| S-LS 525 | 13.5 |  |  |  | 22031 | 20 | 22051
| S-LS 575 | 11 |  |  |  | 22032 | 17.5 | 22052
| S-LS 625 | 20 |  |  |  | 22033 | 28 | 22053
| S-LS 650 | 20 |  |  |  | 22034 | 28 | 22054

## Link-Seal calculation S-LS
| Close = Strg+W |  |  |  |  | Save= Strg+S |  | Print = Strg+P |  | 1 | [8 empty] | If possible please choose a bigger opening, |  |  | to use type S-LS 300 or a larger segment!
| Link-Seal Modular Sealing Type S-LS (small version); Attention: Limited sealing range | [11 empty] | Bogenlänge LS | Dicke LS |  | Bogenlänge S-LS | Dicke S-LS |  | If possible please choose a bigger opening, |  |  | to use type S-LS 325 or a larger segment!
| No suitable Link Seal Type S-LS. Please check the Original Link-Seal | [10 empty] | 200 | 30 | 12.1 |  |  | 12.7
or a Compakt Sealing
[12 empty] | 275 | 25.1 | 15.4 |  |  | 15.7
[9 empty] | Annular sapce |  |  | 300 | 40.1 | 17.4 |  | 40.5 | 17.4
[12 empty] | 315 | 38.4 | 20.5 |  | 37 | 20.1
Your dimensions:
|  |  |  | ID wall opening:------------> |  | 400 | mm | mm | Annular space | 22.5 | mm | 325 | 79.4 | 22.2 |  | 79 | 24
|  |  |  | OD carrier pipe:------------> |  | 355 | mm | mm |  | 1185.35 |  | 340 | 41.4 | 25 |  | 42 | 24.5
|  | Wählen Sie nun Ihre Type mit " 1 " -------> |  |  |  | 2 | 1 | 2 | 2 | 2 | 2 | 360 | 55.1 | 31.5 |  | 55.5 | 31.5
| Type-Alternative Result: |  | OD LS - Ring in mm | Sealing range min mm max mm | LS - Ring to be pulled in % | C | BC | S 316 | KTW |  |  | 400 | 93.1 | 34.9 |  | 93 | 35.5
[12 empty] | 410 | 67.6 | 36 |  | 68 | 36.5
[12 empty] | 425 | 93.1 | 26.9 |  | 93 | 28.6
30 | 30 | Elemente LS 300 | 400.52 |  |  |  | 105.6 |  |  |  |  | 475 | 68.3 | 39.7 |  | 68 | 41.3
[12 empty] | 440 | 99 | 44 |  | 99 | 44
32 | [11 empty] | 500 |  |  |  | 99 | 61
[12 empty] | 525 |  |  |  | 99 | 53
[12 empty] | 575 |  |  |  | 79 | 48
[12 empty] | 650 | 104 | 69 |  | 106.7 | 69
[12 empty] | 625 |  |  |  | 106.7 | 83
| If several "type-Alternativ" are shown the best technical solution is the one in which the ring has to be pulled at minimum(%).The OD of the LS-Ring shall be smaller as the ID of the sleeve/wall opening. | [6 empty] | Price = Euro/Ring |  |  | Result without guarantee
Techniscal Data:
| Type C: | Rubber EPDM (black Standard), bolts galvanised, |  |  |  | Back to new calculation |  |  | For order form please click here:
| Typ BC: | Gummi EPDM (blau, extra weich für Kunststoffrohr), Schrauben verzinkt,
| Type S 316: | Rubber EPDM (black), bolts V4A-stainless steel
| Type KTW: | Rubber EPDM (black), pressureplates blue, bolts V4A-stainless steel
| Price valid from April 2006 | [9 empty] | Vers. 6.1
|  | C |  |  |  | C | S316 | S316 | BC | BC | BS316 | BS316 | O | O | OS316 | OS316 | RRMin | RRMax | Bogenl | dmin | elem.min
| 200 | 1.6 |  |  |  | 22111 | 1.8 | 22155 | 1.76 | 22250 | 1.98 | 22230 | 1.92 | 22125 | 2.16 | 22185 | 12.5 | 16 | 30 | 21.3 | 4
| 275 | 2.2 |  |  |  | 22121 | 3 | 22156 | 2.42 | 22251 | 3.3 | 22231 | 2.64 | 22126 | 3.6 | 22186 | 16 | 20 | 25.1 | 0 | 4
| 300 | 3.2 |  |  |  | 22112 | 4 | 22157 | 3.52 | 22252 | 4.4 | 22232 | 3.84 | 22127 | 4.8 | 22187 | 18 | 22.5 | 40.1 | 44.5 | 5
| 315 | 3.7 |  |  |  | 22120 | 4.8 | 22158 | 4.07 | 22253 | 5.28 | 22233 | 4.44 | 22128 | 5.76 | 22188 | 21.1 | 26 | 38.4 | 37 | 5
| 325 | 5.5 |  |  |  | 22113 | 9 | 22159 | 6.05 | 22254 | 9.9 | 22234 | 6.6 | 22129 | 10.8 | 22189 | 23.2 | 30 | 79.4 | 133 | 6
| 340 | 5 |  |  |  | 22119 | 7 | 22142 | 5.5 |  | 7.7 |  | 6 | 22147 | 8.4 | 22151 | 25.5 | 34 | 41.4 | 14 | 4
| 360 | 6 |  |  |  | 22124 | 8 | 22144 | 6.6 |  | 8.8 |  | 7.2 | 22148 | 9.6 | 22167 | 32 | 42 | 55.1 | 16 | 4
| 400 | 9 |  |  |  | 22114 | 13 | 22160 | 9.9 | 22256 | 14.3 | 22236 | 10.8 | 22130 | 15.6 | 22190 | 36.3 | 46 | 93.1 | 139.7 | 6
| 410 | 7 |  |  |  | 22137 | 11 | 22146 | 7.7 |  | 12.1 |  | 8.4 | 22150 | 13.2 | 22168 | 37 | 48.5 | 67.6 | 44.5 | 4
| 425 | 8.5 |  |  |  | 22115 | 12 | 22161 | 9.35 | 22257 | 13.2 | 22237 | 10.2 | 22131 | 14.4 | 22191 | 28.4 | 37 | 93.1 | 144 | 6
| 440 | 9.75 |  |  |  |  | 15 |  | kein Produkt |  | kein Produkt |  | kein Produkt |  | kein Produkt
| 475 | 8 |  |  |  | 22116 | 12 | 22162 | 8.8 | 22258 | 13.2 | 22238 | 9.6 | 22132 | 14.4 | 22192 | 41.3 | 48.5 | 68.3 | 60.3 | 5
| 500 | 16 |  |  |  | 22117 | 24 | 22163 | 17.6 | 22259 | 26.4 | 22239 | 19.2 | 22133 | 28.8 | 22193 | 60.3 | 71.5 | 99.1 | 100 | 5
| 525 | 15.5 |  |  |  | 22118 | 23 | 22164 | 17.05 | 22247 | 25.3 | 22242 | 18.6 | 22134 | 27.6 | 22194 | 55.4 | 63.5 | 99.1 | 1333 | 6
| 575 | 13.5 |  |  |  | 22122 | 22 | 22165 | 14.85 | 22248 | 24.2 | 22243 | 16.2 | 22135 | 26.4 | 22195 | 48 | 58 | 79.5 | 130 | 5
| 600 | 30 |  |  |  | 22123 | 39 | 22166 | kein Produkt | kein Produkt | kein Produkt | kein Produkt | 36 | 22136 | 46.8 | 22196 | 81.6 | 102 | 155 | 219 | 6
| 650 | 23 |  |  |  | 22061 | 33 | 22071
KTW
| LS 200 KTW | [7 empty] | 3.7
| LS 275 KTW | [7 empty] | 4
| S-LS 300 | 2.95 |  |  |  | 22020 | 3.5 | 22040 | 4.2
| S-LS 315 | 3.6 |  |  |  | 22021 | 4.2 | 22041 | 5.25
| S-LS 325 | 4.75 |  |  |  | 22022 | 7.35 | 22042 | 9.2
| S-LS 340 | 3.8 |  |  |  | 22023 | 5.25 | 22043 | 7.1
| S-LS 360 | 4.65 |  |  |  | 22024 | 6.85 | 22044 | 8.4
| S-LS 400 | 8.4 |  |  |  | 22025 | 10.25 | 22045 | 13.15
| S-LS 410 | 6.3 |  |  |  | 22026 | 8.3 | 22046 | 11.55
| S-LS 425 | 7.9 |  |  |  | 22027 | 11.55 | 22047 | 13.65
| S-LS 440 | 8.95 |  |  |  | 22028 | 13.65 | 22048 | 16.8
| S-LS 475 | 7.35 |  |  |  | 22029 | 11.55 | 22049 | 13.9
| S-LS 500 | 14.7 |  |  |  | 22030 | 22.05 | 22050 | 26.9
| S-LS 525 | 14.2 |  |  |  | 22031 | 21 | 22051 | 25.55
| S-LS 575 | 11.55 |  |  |  | 22032 | 18.4 | 22052 | 22.6
| S-LS 625 | 18.9 |  |  |  | 22033 | 25.2 | 22053 | 33.6
| S-LS 650 | 18.9 |  |  |  | 22034 | 25.2 | 22054 | 33.6